Simple Jumentum I2C interface by Daniel Marks
allows arbitrary pins to be used as I2C interface pins
only supports single master operation
Jumentum SCL
pin (master clock
output)
Bus SCL
(slave clock
input)
Jumentum SDA
input pin (master
serial data input)
+V
10 kW
10 kW
Bus SDA
(slave data
input/output)
Jumentum SDA
output pin (master
serial data output)
10 kW
10 kW
Transistor NPN 2N2222 or 2N3904